## Powermatic Other Product
| PHOTOGRAPH 13 mm Bench Type Drilling REQUEST A QUOTE | PHOTOGRAPH 19 mm Pillar Type Drilling REQUEST A QUOTE | PHOTOGRAPH 40 mm Auto-feed Pillar Type Drilling Machine REQUEST A QUOTE | PHOTOGRAPH 25 mm Fine-feed Pillar Type Drilling Machine REQUEST A QUOTE | PHOTOGRAPH 32 mm Heavy Duty Pillar Type Drilling Machine REQUEST A QUOTE | PHOTOGRAPH 32 mm All Geared Pillar Type Drilling Machine REQUEST A QUOTE | PHOTOGRAPH 38 mm Heavy Duty Pillar Type Drilling Machine REQUEST A QUOTE
| 13 KSR (NEW) | 19 KCR (New) | 40 KMP | 25 PPD | 32 TPD | 32 PPDA | 38/378 PPD
Capacity | mm | mm | mm | mm | mm | mm | mm
Drilling in Steel | 13 | 19 | 40 | 25 | 32 | 32 | 38
Drilling in C.I. | -- | 22 | -- | 30 | 40 | 35 | 40
Tapping in steel | -- | 16 | 25 | 20 | 25 | 28 | 25
Spindle
Spindle travel | 105 | 150 | 200 | 150 | 175 | 175 | 200
Spindle taper | Solid | MT-2 | MT-4 | MT-3 | MT-4 | MT-3 | MT-4
No. of spindle speed | 4 | 8 | 8 | 8 | 8 | 8 | 8
Range of spindle speed (RPM) | 500 - 2825 | 86-3360 | 90-1690 | 115-2820 | 80-2600 | 132-1500 | 100 - 2520
Feed Value (mm/rev.) | [5 empty] | 0.1, 0.2, 0.3
Working Range
Column diameter | 46.8 | 73.8 | 112.6 | 255 | 112.6 | 140 | 112.6
Max. dist. between spindle centre to column face | 180 | 225 | 270 | 1060 | 270 | 310 | 385
Max. dist. between spindle nose to working table | 265 | 590 | 445 | 655 | 595 | 360 | 980
Max. dist. between spindle nose to Bace Plate | 475 | 900 | 885 | 87 | 1035 | 825 | 545
General
Size of Square Table | 235 x 235 | 270 x 270 | 418 x 418 | 580 x 375 | Dia. 395 | 450 x 450 | 430 x 430
Working Table 'T' Slot Size | [5 empty] | M-12
Size of Base Plate | 265 x 385 | 530 x 340 | 465 x 690 | 350x 355 | 690 x 460 | 555 x 775 | 700 x 450
Base Plate 'T' Slot Size | [5 empty] | M-18
Electric Motor | 3 Phase, 0.5 H.P., 1440 RPM | 3 Phase, 1.0 H.P., 1440 RPM | 3 Phase, 1.5 H.P., 1440 RPM | 3 Phase, 1.0 H.P., 1440 RPM | 3 Phase, 1.5 H.P., 960 RPM | 3 Phase, 1.5 H.P., 750/1500 | 3 Phase, 1.5 H.P., 1440 RPM
'V'-Belt Size | M-2370 | A-44 | B-65 | A-50 | B-57 | -- | B-64
Weight of machine in Kgs. (Approx.) | 58 | 125 | 440 | 228 | 335 | 700 | 425
Overall dimension of machine H x W x L | 800 x 350 x 570 | 1300 x 720 x 450 | 1830 x 550 x 930 | 1520 x 640 x 470 | 1760 x 730 x 560 | 800 x 555 x 2400 | 1520 x 800 x 520
Wooden Case dimension H x W x L | 850 x 400 x 625 | 1350 x 770 x 500 | 1900 x 600 x 1000 | 1950 x 750 x 520 | 1810 x 780 x 610 | 900 x 700 x 2500 | 1700 x 900 x 570
SPECIFICATION MAY BE CHANGED WITHOUT PRIOR NOTICE IN CASE OF DESIGN MODIFICATION
STANDARD ACCESSORIES | Motor Pulley Drill Drift | Motor Pulley Drill Drift | Motor Pulley Drill Drift | Motor Pulley Drill Drift | Motor Pulley Drill Drift | Flange Mounted Electric Motor Main Rotary Switch Two Speed R/F Switch Electrical Wiring | Motor Pulley Drill Drift
EXTRA ACCESSORIES | Electric Motor 'V'-Belt Reversible Switch Drill Chuck Arbor | Electric Motor 'V'-Belt Reversible Switch Drill Chuck Arbor | Electric Motor 'V'-Belt Reversible Switch Drill Chuck Arbor | Electric Motor 'V'-Belt Reversible Switch Drill Chuck Arbor | Electric Motor 'V'-Belt Reversible Switch Drill Chuck Arbor | Drill Drift Machine Lamp Drill Chuck Coolant Pump Fitting Charges | Electric Motor 'V'-Belt Reversible Switch Drill Chuck Arbor

## Shree Shakti Vijay Other Produc
PHOTOGRAPH 32 mm Heavy Duty Pillar Type Drilling Machine REQUEST A QUOTE
| 13 KSR (New) : “KMP” make 13 mm Capacity Bench Type Drilling Machine | 40 KMP : “KMP” make - 40 mm Capacity Heavy Duty Auto-feed Type Pillar Drilling Machine | 25 PPD : “Pa-drill” make - 25 mm Capacity Pillar Drilling Machine with Fine-Feed | 32 TPD : “K.M. Panchal” make 32 mm Capacity Heavy Duty Pillar Drilling Machine | 32 PPDA : “Pa-drill” make - 32 mm Capacity All Geared & Auto-feed Type heavy Duty Pillar Drilling Machine | 38/378 PPD : “Pa-drill” make - 38 mm Capacity Heavy Duty Pillar Drilling Machine
| 13 KSR (NEW) |  | 25 PPD | 32 TPD | 32 PPDA | 38/378 PPD
Capacity | mm | mm | mm | mm | mm | mm
Drilling in Steel | 13 | 40 | 25 | 32 | 32 | 38
Drilling in C.I. | -- | -- | 30 | 40 | 35 | 40
Tapping in steel | -- | 25 | 20 | 25 | 28 | 25
Spindle
Spindle travel | 105 | 200 | 150 | 175 | 175 | 200
Spindle taper | Solid | MT-4 | MT-3 | MT-4 | MT-3 | MT-4
No. of spindle speed | 4 | 8 | 8 | 8 | 8 | 8
Range of spindle speed (RPM) | 500 - 2825 | 90-1690 | 115-2820 | 80-2600 | 132-1500 | 100 - 2520
Feed Value (mm/rev.) |  |  |  |  | 0.1, 0.2, 0.3
Working Range
Column diameter | 46.8 | 112.6 | 255 | 112.6 | 140 | 112.6
Max. dist. between spindle centre to column face | 180 | 270 | 1060 | 270 | 310 | 385
Max. dist. between spindle nose to working table | 265 | 445 | 655 | 595 | 360 | 980
Max. dist. between spindle nose to Bace Plate | 475 | 885 | 87 | 1035 | 825 | 545
General
Size of Square Table | 235 x 235 | 418 x 418 | 580 x 375 | Dia. 395 | 450 x 450 | 430 x 430
Working Table 'T' Slot Size |  |  |  |  | M-12
Size of Base Plate | 265 x 385 | 465 x 690 | 350x 355 | 690 x 460 | 555 x 775 | 700 x 450
Base Plate 'T' Slot Size |  |  |  |  | M-18
Electric Motor | 3 Phase, 0.5 H.P., 1440 RPM | 3 Phase, 1.5 H.P., 1440 RPM | 3 Phase, 1.0 H.P., 1440 RPM | 3 Phase, 1.5 H.P., 960 RPM | 3 Phase, 1.5 H.P., 750/1500 | 3 Phase, 1.5 H.P., 1440 RPM
'V'-Belt Size | M-2370 | B-65 | A-50 | B-57 | -- | B-64
Weight of machine in Kgs. (Approx.) | 58 | 440 | 228 | 335 | 700 | 425
Overall dimension of machine H x W x L | 800 x 350 x 570 | 1830 x 550 x 930 | 1520 x 640 x 470 | 1760 x 730 x 560 | 800 x 555 x 2400 | 1520 x 800 x 520
Wooden Case dimension H x W x L | 850 x 400 x 625 | 1900 x 600 x 1000 | 1950 x 750 x 520 | 1810 x 780 x 610 | 900 x 700 x 2500 | 1700 x 900 x 570
SPECIFICATION MAY BE CHANGED WITHOUT PRIOR NOTICE IN CASE OF DESIGN MODIFICATION
STANDARD ACCESSORIES | Motor Pulley Drill Drift | Motor Pulley Drill Drift | Motor Pulley Drill Drift | Motor Pulley Drill Drift | Flange Mounted Electric Motor Main Rotary Switch Two Speed R/F Switch Electrical Wiring | Motor Pulley Drill Drift
EXTRA ACCESSORIES | Electric Motor 'V'-Belt Reversible Switch Drill Chuck Arbor | Electric Motor 'V'-Belt Reversible Switch Drill Chuck Arbor | Electric Motor 'V'-Belt Reversible Switch Drill Chuck Arbor | Electric Motor 'V'-Belt Reversible Switch Drill Chuck Arbor | Drill Drift Machine Lamp Drill Chuck Coolant Pump Fitting Charges | Electric Motor 'V'-Belt Reversible Switch Drill Chuck Arbor